## Test-setup
Test Setup

## Test-cases
Test Case | Test Command | Test Description | Remarks
BOOT ping | Idk1: 1) ifconfig 2) ping ip_address Idk2: 1) ifconfig 2) ping ip_address | 1) Connect and boot two idks and do an ifconfig to check whether all ports are enabled or not. 2) Run the prpsetup script to convert to prp. 3) Check whether ping is working or not on both idks.
Verify_ping_at_various_payload_sizes | Idk1: 1) ifconfig Idk2: 1) ifconfig | 1) Connect and boot the idk and do an ifconfig to check whether the port is enabled or not. 2) Check whether ping is working or not between Pc and IDK. 3) Test UDP and TCP with various payload sizes
iperf test | Tcp : Idk1: 1) Ifconfig Idk2: 1) ifconfig 2) iperf3 -c ip_address -l packetsize //client Udp : Idk1: 1) Ifconfig 2) iperf3 -s //server Idk2: 1) ifconfig 2) iperf3 -u -c ip_address -b 0 -l packetsize //client | 1) Connect two idks and boot the 2 idks and do an ifconfig to check whether all ports enable or not. 2) Run the prpsetup script to convert to prp. 3) Do an ifconfig to check prp0 port is enabled or not. 4) Run the iperf3 test to check the throughput with differnet packet sizes. 5) Run server in one idk and client in another idk. | Need to test with 2 IQ9075 Devices
VLAN support | idk1: 1) ifconfig 2) ./to_vlan_prp Idk2: 1) ifconfig 2) ./to_vlan_prp | 1) Connect and boot two idks and do an ifconfig to check whether all ports are enabled or not. 2) Run the prpsetup script to convert to prp. 3) Do an ifconfig to check whether prp0 port is enabled or not. 4) Run the to_vlan_prp script to add vlan id to ports 5) Do an ifconfig to check whether vlan port is enabled or not.
VLAN filtering | Idk1: 1)ifconfig 2)./tovlan_prp 3) ethtool -S <port_name> ¦ grep Dropped Idk2: 1) ifconfig 2)./tovlan_prp 3)ping ip_address 4)ip link add link <port_name> name <port_name> type vlan id 4 5)iconfig <port_name> 192.168.0. 6)ping another board <port_name> ip_address -I <port_name> | 1) Connect and boot two idks and do an ifconfig to check whether all ports are enabled or not. 2) Run the prpsetup script to convert to prp. 3) Run the to_vlan_prp script to add vlan id to ports in only id 4) Do an ifconfig to check vlan port is enabled or not. 5) Run tcpdump in idk1 at the same time do ping in idk2 to check packets received or not in idk1. 6) Add another vlan id to prp0 and assign some ip address. 7) When we do ping from newly added vlan id port to another idk the lre_vlan_dropped count in ethtool stats of idk1 should increase.
Multicast filtering | Idk1: 1) ifconfig 2)./send -a 1 <port_name> Idk2: 1) ifconfig 2) ip maddr show <port_name> 3) ethtool -S <port_name> ¦ grep “lremulticastDropped | 1) Connect and boot two idks and do an ifconfig to check whether all ports are enabled or not. 2) Run the prpsetup script to convert to prp. 3) When we run ip maddr show <port_name> command diplays all mac ids attached to <port_name>. 4) When we send the packets from mmapsend with destination mac address which is in <port_name> then lre multicast dropped count should not increase . If not it increases.
Multicast filtering over vlan | idk1: 1) ifconfig 2) ./send -a 1 <port_name> Idk2: 1) ifconfig 2) ./to_vlan_<port_name> 3) ip maddr show <port_name> 4) ethtool -S <port_name> ¦ grep “lremulticastDropped | 1) Connect and boot two idks and do an ifconfig to check whether all ports are enabled or not. 2) Run the prpsetup script to convert to prp. 3) Run the to_vlan_prp script to add vlan id to ports in only id 4) When we run ip maddr show <port_name> command diplays all mac ids attched to <port_name>. 5) When we send the packets from mmapsend with destination mac address which is in <port_name> then lre multicast dropped count should not increase . If not the multicast dropped count shouldincreases even if vlan id added.
Storm prevention | idk1: 1) ifconfig 2) ping ip_address 3) tc qdisc add dev <port_name> clsact 4) tc qdisc add dev <port_name> clsact 5) tc filter add dev <port_name> ingress flower skip_sw dst_mac 70:FF:76:1C:35:32 action police rate 29kbit burst 64k 6) tc filter add dev <port_name> ingress flower skip_sw dst_mac ff:ff:ff:ff:ff:ff action police rate 29kbit burst 64k 7) tc filter add dev <port_name> ingress flower skip_sw dst_mac ff:ff:ff:ff:ff:01 action police rate 29kbit burst 64k 8) ethtool -S eth2 ¦ grep storm Idk2: 1) ifconfig 2) ping ip_address | 1) Connect and boot two idks and do an ifconfig to check whether all ports are enabled or not. 2) Run the prpsetup script to convert to prp. 3) Do an ifconfig to check prp0 port is enabled or not. 4) Check whether ping is working or not from one idk to another. 4) Add tc filter to destination mac address an one of <port_name> cable connect to pc cable. 5) When we send packets from packeth the respective storm counter should increase in ethtool stats of idk.
RX pacing support | idk1: 1) ifconfig 2) ping ip_address 3) ./send -a 6<port_name> (unicast,multicast& broadcast) Idk2: 1) ifconfig 2) ping ip_address | 1) Connect and boot two idks and do an ifconfig to check whether all ports are enabled or not. 2) Run the prpsetup script to convert to prp. 3) Check whether ping is working or not from idk to another. 4) Send packets from idk to another and recv l2 aplication should receive all frames. 5) To check the interrupts run cat proc/interrupts command. 6) Check the interrupts with different timer value Note : Run recv l2 application command only after enabling timer with command -- For checking how the interrupts come with different timer values go to rx-interrupt_pacing_log Irrespective of timer value recvl2 application receives all the frames.
Stress Test
ping stress test | Run the scripts on both idks 1)ifconfig | 1) Connect and boot two idks and do an ifconfig to check whether all ports are enabled or not. 2) Run the prpsetup script to convert to prp. 3) check whether ping is working from idk to another with different payload sizes
iperf stress test | idk1: 1) ifconfig 2) iperf3 -s Idk2: 1) ifconfig 2) iperf3 -c ipaddress -b 0 -l packet_size | 1) Connect and boot two idks and do an ifconfig to check whether all ports are enabled or not. 2) Run the prpsetup script to convert to prp. 3) Do an ifconfig to check prp0 port is enabled or not. 4) Run the iperf3 server in one idk and client in other idk.
Verify_throughput_for_small_size_packets | idk1: 1) ifconfig 2) ping ip_address -s 1 Idk2: 1) ifconfig 2)ping ip_address -s 10 | 1) Connect and boot two idks and do an ifconfig to check whether all ports are enabled or not. 2) Run the prpsetup script to convert to prp. 3) Do an ifconfig to check prp0 port is enabled or not. 4) check whether ping is working or not for both idks with small packet sizes.

## Summery Table_TCP_UDP
Test Case | Test Command | Test Description | PAYLOAD | TCP | UDP with throughput (-b 2g) | UDP with throughput (-b 0)
iperf test | TCP- iperf -c 192.168.2.4 -t 10 -i 1 -l 18 UDP- iperf -c 192.168.2.4 -t 10 -i 1 -l 18 | 1) Connect and boot the idk and do an ifconfig to check whether the port is enabled or not. 2) Check whether ping is working or not between Pc and IDK. 3) Test UDP and TCP with various payload sizes | 18 | 82.7 MBytes 69.4 Mbits/sec | 79.3 MBytes 33.3 Mbits/sec 0.011 ms 148/4620622 (0.0032%) | 68.3 MBytes 28.6 Mbits/sec 0.006 ms 0/3977600 (0%) receiver
|  |  | 82 | 377 MBytes 317 Mbits/sec | 364 MBytes 153 Mbits/sec 0.009 ms 106/4653701 (0.0023%) | 306 MBytes 128 Mbits/sec 0.009 ms 0/3909580 (0%) receiver
|  |  | 210 | 981 MBytes 823 Mbits/sec | 765 MBytes 321 Mbits/sec 0.013 ms 0/3819423 (0%) | 804 MBytes 337 Mbits/sec 0.008 ms 0/4016900 (0%) receiver
|  |  | 466 | 1.10 GBytes 942 Mbits/sec | 1.04 GBytes 448 Mbits/sec 0.012 ms 9/2403211 (0.00037%) | 1.04 GBytes 447 Mbits/sec 0.008 ms 0/2403342 (0%) receiver
|  |  | 978 | 1.10 GBytes 943 Mbits/sec | 1.11 GBytes 478 Mbits/sec 0.051 ms 0/1220700 (0%) | 1.93 GBytes 825 Mbits/sec 0.009 ms 0/2114590 (0%) receiver
|  |  | 1472 | 1.10 GBytes 943 Mbits/sec | 2.22 GBytes 955 Mbits/sec 0.062 ms 0/1625092 (0%) | 2.23 GBytes 954 Mbits/sec 0.031 ms 0/1623700 (0%) receiver
|  |  | 1482 | 1.10 GBytes 943 Mbits/sec | 1.27 GBytes 546 Mbits/sec 0.060 ms 0/929152 (0%) | 1.61 GBytes 689 Mbits/sec 0.014 ms 0/1165548 (0%) receiver

## TCP_Logs
TCP _Client | UDP | UDP with throughput
18 Byte payload
root@qcs9075-iq-9075-evk:~# iperf -c 192.168.2.4 -t 10 -i 1 -l 18 | root@qcs9075-iq-9075-evk:~# iperf -c 192.168.2.4 -u 10 -i 1 -l 18 | root@qcs9075-iq-9075-evk:~# iperf -u -c 192.168.2.4 -t 20 -i 1 -l 18 -b 2g
------------------------------------------------------------ | iperf: ignoring extra argument -- 10 | ------------------------------------------------------------
Client connecting to 192.168.2.4, TCP port 5001 | ------------------------------------------------------------ | Client connecting to 192.168.2.4, UDP port 5001
TCP window size: 85.0 KByte (default) | Client connecting to 192.168.2.4, UDP port 5001 | Sending 18 byte datagrams, IPG target: 0.07 us (kalman adjust)
------------------------------------------------------------ | Sending 18 byte datagrams, IPG target: 137.33 us (kalman adjust) | UDP buffer size: 208 KByte (default)
[ 3] local 192.168.2.8 port 39388 connected with 192.168.2.4 port 5001 | UDP buffer size: 208 KByte (default) | ------------------------------------------------------------
[ ID] Interval Transfer Bandwidth | ------------------------------------------------------------ | [ 3] local 192.168.2.8 port 34819 connected with 192.168.2.4 port 5001
[ 3] 0.0- 1.0 sec 8.37 MBytes 70.2 Mbits/sec | [ 3] local 192.168.2.8 port 48622 connected with 192.168.2.4 port 5001 | [ ID] Interval Transfer Bandwidth
[ 3] 1.0- 2.0 sec 8.27 MBytes 69.4 Mbits/sec | [ ID] Interval Transfer Bandwidth | [ 3] 0.0- 1.0 sec 3.91 MBytes 32.8 Mbits/sec
[ 3] 2.0- 3.0 sec 8.24 MBytes 69.1 Mbits/sec | [ 3] 0.0- 1.0 sec 128 KBytes 1.05 Mbits/sec | [ 3] 1.0- 2.0 sec 3.96 MBytes 33.2 Mbits/sec
[ 3] 3.0- 4.0 sec 8.24 MBytes 69.1 Mbits/sec | [ 3] 1.0- 2.0 sec 128 KBytes 1.05 Mbits/sec | [ 3] 2.0- 3.0 sec 3.97 MBytes 33.3 Mbits/sec
[ 3] 4.0- 5.0 sec 8.27 MBytes 69.4 Mbits/sec | [ 3] 2.0- 3.0 sec 128 KBytes 1.05 Mbits/sec | [ 3] 3.0- 4.0 sec 3.95 MBytes 33.1 Mbits/sec
[ 3] 5.0- 6.0 sec 8.26 MBytes 69.3 Mbits/sec | [ 3] 3.0- 4.0 sec 128 KBytes 1.05 Mbits/sec | [ 3] 4.0- 5.0 sec 3.95 MBytes 33.2 Mbits/sec
[ 3] 6.0- 7.0 sec 8.24 MBytes 69.2 Mbits/sec | [ 3] 4.0- 5.0 sec 128 KBytes 1.05 Mbits/sec | [ 3] 5.0- 6.0 sec 3.97 MBytes 33.3 Mbits/sec
[ 3] 7.0- 8.0 sec 8.24 MBytes 69.2 Mbits/sec | [ 3] 5.0- 6.0 sec 128 KBytes 1.05 Mbits/sec | [ 3] 6.0- 7.0 sec 3.96 MBytes 33.2 Mbits/sec
[ 3] 8.0- 9.0 sec 8.27 MBytes 69.4 Mbits/sec | [ 3] 6.0- 7.0 sec 128 KBytes 1.05 Mbits/sec | [ 3] 7.0- 8.0 sec 3.96 MBytes 33.2 Mbits/sec
[ 3] 9.0-10.0 sec 8.27 MBytes 69.4 Mbits/sec | [ 3] 7.0- 8.0 sec 128 KBytes 1.05 Mbits/sec | [ 3] 8.0- 9.0 sec 3.96 MBytes 33.2 Mbits/sec
[ 3] 0.0-10.0 sec 82.7 MBytes 69.4 Mbits/sec | [ 3] 8.0- 9.0 sec 128 KBytes 1.05 Mbits/sec | [ 3] 9.0-10.0 sec 3.97 MBytes 33.3 Mbits/sec
| [ 3] 9.0-10.0 sec 128 KBytes 1.05 Mbits/sec | [ 3] 10.0-11.0 sec 3.99 MBytes 33.4 Mbits/sec
| [ 3] 0.0-10.0 sec 1.25 MBytes 1.05 Mbits/sec | [ 3] 11.0-12.0 sec 3.96 MBytes 33.2 Mbits/sec
| [ 3] Sent 72819 datagrams | [ 3] 12.0-13.0 sec 3.96 MBytes 33.2 Mbits/sec
| [ 3] Server Report: | [ 3] 13.0-14.0 sec 3.98 MBytes 33.4 Mbits/sec
| [ 3] 0.0-10.0 sec 1.25 MBytes 1.05 Mbits/sec 0.004 ms 0/72819 (0%) | [ 3] 14.0-15.0 sec 3.98 MBytes 33.4 Mbits/sec
[ 3] 15.0-16.0 sec 3.97 MBytes 33.3 Mbits/sec
[ 3] 16.0-17.0 sec 3.97 MBytes 33.3 Mbits/sec
[ 3] 17.0-18.0 sec 3.99 MBytes 33.5 Mbits/sec
[ 3] 18.0-19.0 sec 3.98 MBytes 33.4 Mbits/sec
[ 3] 19.0-20.0 sec 3.98 MBytes 33.4 Mbits/sec
[ 3] 0.0-20.0 sec 79.3 MBytes 33.3 Mbits/sec
[ 3] Sent 4620622 datagrams
[ 3] Server Report:
[ 3] 0.0-20.0 sec 79.3 MBytes 33.3 Mbits/sec 0.011 ms 148/4620622 (0.0032%)
82
root@qcs9075-iq-9075-evk:~# iperf -c 192.168.2.4 -t 10 -i 1 -l 82 | root@qcs9075-iq-9075-evk:~# iperf -c 192.168.2.4 -u 10 -i 1 -l 82 | root@qcs9075-iq-9075-evk:~# iperf -u -c 192.168.2.4 -t 20 -i 1 -l 82 -b 2g
------------------------------------------------------------ | iperf: ignoring extra argument -- 10 | ------------------------------------------------------------
Client connecting to 192.168.2.4, TCP port 5001 | ------------------------------------------------------------ | Client connecting to 192.168.2.4, UDP port 5001
TCP window size: 468 KByte (default) | Client connecting to 192.168.2.4, UDP port 5001 | Sending 82 byte datagrams, IPG target: 0.33 us (kalman adjust)
------------------------------------------------------------ | Sending 82 byte datagrams, IPG target: 625.61 us (kalman adjust) | UDP buffer size: 208 KByte (default)
[ 3] local 192.168.2.8 port 54082 connected with 192.168.2.4 port 5001 | UDP buffer size: 208 KByte (default) | ------------------------------------------------------------
[ ID] Interval Transfer Bandwidth | ------------------------------------------------------------ | [ 3] local 192.168.2.8 port 47037 connected with 192.168.2.4 port 5001
[ 3] 0.0- 1.0 sec 38.0 MBytes 319 Mbits/sec | [ 3] local 192.168.2.8 port 39305 connected with 192.168.2.4 port 5001 | [ ID] Interval Transfer Bandwidth
[ 3] 1.0- 2.0 sec 37.8 MBytes 317 Mbits/sec | [ ID] Interval Transfer Bandwidth | [ 3] 0.0- 1.0 sec 17.6 MBytes 148 Mbits/sec
[ 3] 2.0- 3.0 sec 37.5 MBytes 315 Mbits/sec | [ 3] 0.0- 1.0 sec 128 KBytes 1.05 Mbits/sec | [ 3] 1.0- 2.0 sec 18.0 MBytes 151 Mbits/sec
[ 3] 3.0- 4.0 sec 37.9 MBytes 318 Mbits/sec | [ 3] 1.0- 2.0 sec 128 KBytes 1.05 Mbits/sec | [ 3] 2.0- 3.0 sec 18.0 MBytes 151 Mbits/sec
[ 3] 4.0- 5.0 sec 37.9 MBytes 318 Mbits/sec | [ 3] 2.0- 3.0 sec 128 KBytes 1.05 Mbits/sec | [ 3] 3.0- 4.0 sec 18.2 MBytes 152 Mbits/sec
[ 3] 5.0- 6.0 sec 37.6 MBytes 315 Mbits/sec | [ 3] 3.0- 4.0 sec 128 KBytes 1.05 Mbits/sec | [ 3] 4.0- 5.0 sec 18.1 MBytes 152 Mbits/sec
[ 3] 6.0- 7.0 sec 37.5 MBytes 315 Mbits/sec | [ 3] 4.0- 5.0 sec 128 KBytes 1.05 Mbits/sec | [ 3] 5.0- 6.0 sec 18.3 MBytes 154 Mbits/sec
[ 3] 7.0- 8.0 sec 37.7 MBytes 316 Mbits/sec | [ 3] 5.0- 6.0 sec 128 KBytes 1.05 Mbits/sec | [ 3] 6.0- 7.0 sec 18.2 MBytes 153 Mbits/sec
[ 3] 8.0- 9.0 sec 37.8 MBytes 317 Mbits/sec | [ 3] 6.0- 7.0 sec 128 KBytes 1.05 Mbits/sec | [ 3] 7.0- 8.0 sec 18.3 MBytes 153 Mbits/sec
[ 3] 9.0-10.0 sec 37.7 MBytes 316 Mbits/sec | [ 3] 7.0- 8.0 sec 128 KBytes 1.05 Mbits/sec | [ 3] 8.0- 9.0 sec 18.4 MBytes 154 Mbits/sec
[ 3] 0.0-10.0 sec 377 MBytes 317 Mbits/sec | [ 3] 8.0- 9.0 sec 128 KBytes 1.05 Mbits/sec | [ 3] 9.0-10.0 sec 18.4 MBytes 154 Mbits/sec
| [ 3] 9.0-10.0 sec 128 KBytes 1.05 Mbits/sec | [ 3] 10.0-11.0 sec 18.5 MBytes 156 Mbits/sec
| [ 3] 0.0-10.0 sec 1.25 MBytes 1.05 Mbits/sec | [ 3] 11.0-12.0 sec 18.3 MBytes 153 Mbits/sec
| [ 3] Sent 15986 datagrams | [ 3] 12.0-13.0 sec 18.2 MBytes 153 Mbits/sec
| [ 3] Server Report: | [ 3] 13.0-14.0 sec 18.2 MBytes 153 Mbits/sec
| [ 3] 0.0-10.0 sec 1.25 MBytes 1.05 Mbits/sec 0.017 ms 0/15986 (0%) | [ 3] 14.0-15.0 sec 18.2 MBytes 152 Mbits/sec
[ 3] 15.0-16.0 sec 18.2 MBytes 152 Mbits/sec
[ 3] 16.0-17.0 sec 18.2 MBytes 152 Mbits/sec
[ 3] 17.0-18.0 sec 18.3 MBytes 154 Mbits/sec
[ 3] 18.0-19.0 sec 18.2 MBytes 153 Mbits/sec
[ 3] 19.0-20.0 sec 18.2 MBytes 153 Mbits/sec
[ 3] 0.0-20.0 sec 364 MBytes 153 Mbits/sec
[ 3] Sent 4653701 datagrams
[ 3] Server Report:
[ 3] 0.0-20.0 sec 364 MBytes 153 Mbits/sec 0.009 ms 106/4653701 (0.0023%)
210
root@qcs9075-iq-9075-evk:~# iperf -c 192.168.2.4 -t 10 -i 1 -l 210 | root@qcs9075-iq-9075-evk:~# iperf -c 192.168.2.4 -u 10 -i 1 -l 210 | root@qcs9075-iq-9075-evk:~# iperf -u -c 192.168.2.4 -t 20 -i 1 -l 210 -b 2g
------------------------------------------------------------ | iperf: ignoring extra argument -- 10 | ------------------------------------------------------------
Client connecting to 192.168.2.4, TCP port 5001 | ------------------------------------------------------------ | Client connecting to 192.168.2.4, UDP port 5001
TCP window size: 1.08 MByte (default) | Client connecting to 192.168.2.4, UDP port 5001 | Sending 210 byte datagrams, IPG target: 0.84 us (kalman adjust)
------------------------------------------------------------ | Sending 210 byte datagrams, IPG target: 1602.17 us (kalman adjust) | UDP buffer size: 208 KByte (default)
[ 3] local 192.168.2.8 port 46684 connected with 192.168.2.4 port 5001 | UDP buffer size: 208 KByte (default) | ------------------------------------------------------------
[ ID] Interval Transfer Bandwidth | ------------------------------------------------------------ | [ 3] local 192.168.2.8 port 47994 connected with 192.168.2.4 port 5001
[ 3] 0.0- 1.0 sec 98.6 MBytes 827 Mbits/sec | [ 3] local 192.168.2.8 port 58575 connected with 192.168.2.4 port 5001 | [ ID] Interval Transfer Bandwidth
[ 3] 1.0- 2.0 sec 98.0 MBytes 822 Mbits/sec | [ ID] Interval Transfer Bandwidth | [ 3] 0.0- 1.0 sec 37.8 MBytes 317 Mbits/sec
[ 3] 2.0- 3.0 sec 97.8 MBytes 821 Mbits/sec | [ 3] 0.0- 1.0 sec 128 KBytes 1.05 Mbits/sec | [ 3] 1.0- 2.0 sec 38.2 MBytes 320 Mbits/sec
[ 3] 3.0- 4.0 sec 98.0 MBytes 822 Mbits/sec | [ 3] 1.0- 2.0 sec 128 KBytes 1.05 Mbits/sec | [ 3] 2.0- 3.0 sec 38.3 MBytes 321 Mbits/sec
[ 3] 4.0- 5.0 sec 98.1 MBytes 823 Mbits/sec | [ 3] 2.0- 3.0 sec 128 KBytes 1.05 Mbits/sec | [ 3] 3.0- 4.0 sec 38.1 MBytes 320 Mbits/sec
[ 3] 5.0- 6.0 sec 98.1 MBytes 823 Mbits/sec | [ 3] 3.0- 4.0 sec 128 KBytes 1.05 Mbits/sec | [ 3] 4.0- 5.0 sec 38.1 MBytes 320 Mbits/sec
[ 3] 6.0- 7.0 sec 98.1 MBytes 823 Mbits/sec | [ 3] 4.0- 5.0 sec 128 KBytes 1.05 Mbits/sec | [ 3] 5.0- 6.0 sec 38.2 MBytes 321 Mbits/sec
[ 3] 7.0- 8.0 sec 98.1 MBytes 823 Mbits/sec | [ 3] 5.0- 6.0 sec 128 KBytes 1.05 Mbits/sec | [ 3] 6.0- 7.0 sec 38.2 MBytes 321 Mbits/sec
[ 3] 8.0- 9.0 sec 98.0 MBytes 822 Mbits/sec | [ 3] 6.0- 7.0 sec 128 KBytes 1.05 Mbits/sec | [ 3] 7.0- 8.0 sec 38.3 MBytes 322 Mbits/sec
[ 3] 9.0-10.0 sec 97.9 MBytes 821 Mbits/sec | [ 3] 7.0- 8.0 sec 128 KBytes 1.05 Mbits/sec | [ 3] 8.0- 9.0 sec 38.2 MBytes 321 Mbits/sec
[ 3] 0.0-10.0 sec 981 MBytes 823 Mbits/sec | [ 3] 8.0- 9.0 sec 128 KBytes 1.05 Mbits/sec | [ 3] 9.0-10.0 sec 38.3 MBytes 321 Mbits/sec
| [ 3] 0.0-10.0 sec 1.25 MBytes 1.05 Mbits/sec | [ 3] 10.0-11.0 sec 38.3 MBytes 322 Mbits/sec
| [ 3] Sent 6242 datagrams | [ 3] 11.0-12.0 sec 38.1 MBytes 319 Mbits/sec
| [ 3] Server Report: | [ 3] 12.0-13.0 sec 38.1 MBytes 319 Mbits/sec
| [ 3] 0.0-10.0 sec 1.25 MBytes 1.05 Mbits/sec 0.048 ms 0/ 6242 (0%) | [ 3] 13.0-14.0 sec 38.2 MBytes 321 Mbits/sec
[ 3] 14.0-15.0 sec 38.2 MBytes 320 Mbits/sec
[ 3] 15.0-16.0 sec 38.3 MBytes 321 Mbits/sec
[ 3] 16.0-17.0 sec 39.2 MBytes 329 Mbits/sec
[ 3] 17.0-18.0 sec 38.2 MBytes 320 Mbits/sec
[ 3] 18.0-19.0 sec 38.1 MBytes 320 Mbits/sec
[ 3] 19.0-20.0 sec 38.4 MBytes 322 Mbits/sec
[ 3] 0.0-20.0 sec 765 MBytes 321 Mbits/sec
[ 3] Sent 3819423 datagrams
[ 3] Server Report:
[ 3] 0.0-20.0 sec 765 MBytes 321 Mbits/sec 0.013 ms 0/3819423 (0%)
466
root@qcs9075-iq-9075-evk:~# iperf -c 192.168.2.4 -t 10 -i 1 -l 466 | root@qcs9075-iq-9075-evk:~# iperf -c 192.168.2.4 -u 10 -i 1 -l 466 | root@qcs9075-iq-9075-evk:~# iperf -u -c 192.168.2.4 -t 20 -i 1 -l 466 -b 2g
------------------------------------------------------------ | iperf: ignoring extra argument -- 10 | ------------------------------------------------------------
Client connecting to 192.168.2.4, TCP port 5001 | ------------------------------------------------------------ | Client connecting to 192.168.2.4, UDP port 5001
TCP window size: 1.37 MByte (default) | Client connecting to 192.168.2.4, UDP port 5001 | Sending 466 byte datagrams, IPG target: 1.86 us (kalman adjust)
------------------------------------------------------------ | Sending 466 byte datagrams, IPG target: 3555.30 us (kalman adjust) | UDP buffer size: 208 KByte (default)
[ 3] local 192.168.2.8 port 41510 connected with 192.168.2.4 port 5001 | UDP buffer size: 208 KByte (default) | ------------------------------------------------------------
[ ID] Interval Transfer Bandwidth | ------------------------------------------------------------ | [ 3] local 192.168.2.8 port 56060 connected with 192.168.2.4 port 5001
[ 3] 0.0- 1.0 sec 114 MBytes 956 Mbits/sec | [ 3] local 192.168.2.8 port 56289 connected with 192.168.2.4 port 5001 | [ ID] Interval Transfer Bandwidth
[ 3] 1.0- 2.0 sec 113 MBytes 946 Mbits/sec | [ ID] Interval Transfer Bandwidth | [ 3] 0.0- 1.0 sec 53.4 MBytes 448 Mbits/sec
[ 3] 2.0- 3.0 sec 112 MBytes 940 Mbits/sec | [ 3] 0.0- 1.0 sec 129 KBytes 1.06 Mbits/sec | [ 3] 1.0- 2.0 sec 53.4 MBytes 448 Mbits/sec
[ 3] 3.0- 4.0 sec 112 MBytes 940 Mbits/sec | [ 3] 1.0- 2.0 sec 128 KBytes 1.05 Mbits/sec | [ 3] 2.0- 3.0 sec 53.4 MBytes 448 Mbits/sec
[ 3] 4.0- 5.0 sec 112 MBytes 938 Mbits/sec | [ 3] 2.0- 3.0 sec 128 KBytes 1.05 Mbits/sec | [ 3] 3.0- 4.0 sec 53.4 MBytes 448 Mbits/sec
[ 3] 5.0- 6.0 sec 113 MBytes 945 Mbits/sec | [ 3] 3.0- 4.0 sec 128 KBytes 1.05 Mbits/sec | [ 3] 4.0- 5.0 sec 53.4 MBytes 448 Mbits/sec
[ 3] 6.0- 7.0 sec 112 MBytes 942 Mbits/sec | [ 3] 4.0- 5.0 sec 128 KBytes 1.05 Mbits/sec | [ 3] 5.0- 6.0 sec 53.4 MBytes 448 Mbits/sec
[ 3] 7.0- 8.0 sec 112 MBytes 937 Mbits/sec | [ 3] 5.0- 6.0 sec 128 KBytes 1.05 Mbits/sec | [ 3] 6.0- 7.0 sec 53.4 MBytes 448 Mbits/sec
[ 3] 8.0- 9.0 sec 113 MBytes 947 Mbits/sec | [ 3] 6.0- 7.0 sec 128 KBytes 1.05 Mbits/sec | [ 3] 7.0- 8.0 sec 53.4 MBytes 448 Mbits/sec
[ 3] 9.0-10.0 sec 112 MBytes 939 Mbits/sec | [ 3] 7.0- 8.0 sec 128 KBytes 1.05 Mbits/sec | [ 3] 8.0- 9.0 sec 53.4 MBytes 448 Mbits/sec
[ 3] 0.0-10.0 sec 1.10 GBytes 942 Mbits/sec | [ 3] 8.0- 9.0 sec 128 KBytes 1.05 Mbits/sec | [ 3] 9.0-10.0 sec 53.4 MBytes 448 Mbits/sec
| [ 3] 0.0-10.0 sec 1.25 MBytes 1.05 Mbits/sec | [ 3] 10.0-11.0 sec 53.4 MBytes 448 Mbits/sec
| [ 3] Sent 2813 datagrams | [ 3] 11.0-12.0 sec 53.4 MBytes 448 Mbits/sec
| [ 3] Server Report: | [ 3] 12.0-13.0 sec 53.4 MBytes 448 Mbits/sec
| [ 3] 0.0-10.0 sec 1.25 MBytes 1.05 Mbits/sec 0.044 ms 0/ 2813 (0%) | [ 3] 13.0-14.0 sec 53.4 MBytes 448 Mbits/sec
[ 3] 14.0-15.0 sec 53.4 MBytes 448 Mbits/sec
[ 3] 15.0-16.0 sec 53.4 MBytes 448 Mbits/sec
[ 3] 16.0-17.0 sec 53.4 MBytes 448 Mbits/sec
[ 3] 17.0-18.0 sec 53.4 MBytes 448 Mbits/sec
[ 3] 18.0-19.0 sec 53.4 MBytes 448 Mbits/sec
[ 3] 19.0-20.0 sec 53.4 MBytes 448 Mbits/sec
[ 3] 0.0-20.0 sec 1.04 GBytes 448 Mbits/sec
[ 3] Sent 2403211 datagrams
[ 3] Server Report:
[ 3] 0.0-20.0 sec 1.04 GBytes 448 Mbits/sec 0.012 ms 9/2403211 (0.00037%)
978
root@qcs9075-iq-9075-evk:~# iperf -c 192.168.2.4 -t 10 -i 1 -l 978 | root@qcs9075-iq-9075-evk:~# iperf -c 192.168.2.4 -u 10 -i 1 -l 978 | root@qcs9075-iq-9075-evk:~# iperf -u -c 192.168.2.4 -t 20 -i 1 -l 978 -b 2g
------------------------------------------------------------ | iperf: ignoring extra argument -- 10 | ------------------------------------------------------------
Client connecting to 192.168.2.4, TCP port 5001 | ------------------------------------------------------------ | Client connecting to 192.168.2.4, UDP port 5001
TCP window size: 1.25 MByte (default) | Client connecting to 192.168.2.4, UDP port 5001 | Sending 978 byte datagrams, IPG target: 3.91 us (kalman adjust)
------------------------------------------------------------ | Sending 978 byte datagrams, IPG target: 7461.55 us (kalman adjust) | UDP buffer size: 208 KByte (default)
[ 3] local 192.168.2.8 port 36804 connected with 192.168.2.4 port 5001 | UDP buffer size: 208 KByte (default) | ------------------------------------------------------------
[ ID] Interval Transfer Bandwidth | ------------------------------------------------------------ | [ 3] local 192.168.2.8 port 44860 connected with 192.168.2.4 port 5001
[ 3] 0.0- 1.0 sec 114 MBytes 956 Mbits/sec | [ 3] local 192.168.2.8 port 36239 connected with 192.168.2.4 port 5001 | [ ID] Interval Transfer Bandwidth
[ 3] 1.0- 2.0 sec 113 MBytes 946 Mbits/sec | [ ID] Interval Transfer Bandwidth | [ 3] 0.0- 1.0 sec 57.0 MBytes 478 Mbits/sec
[ 3] 2.0- 3.0 sec 112 MBytes 943 Mbits/sec | [ 3] 0.0- 1.0 sec 129 KBytes 1.06 Mbits/sec | [ 3] 1.0- 2.0 sec 56.9 MBytes 478 Mbits/sec
[ 3] 3.0- 4.0 sec 111 MBytes 935 Mbits/sec | [ 3] 1.0- 2.0 sec 128 KBytes 1.05 Mbits/sec | [ 3] 2.0- 3.0 sec 56.9 MBytes 478 Mbits/sec
[ 3] 4.0- 5.0 sec 113 MBytes 944 Mbits/sec | [ 3] 2.0- 3.0 sec 129 KBytes 1.06 Mbits/sec | [ 3] 3.0- 4.0 sec 56.9 MBytes 477 Mbits/sec
[ 3] 5.0- 6.0 sec 112 MBytes 938 Mbits/sec | [ 3] 3.0- 4.0 sec 128 KBytes 1.05 Mbits/sec | [ 3] 4.0- 5.0 sec 56.9 MBytes 477 Mbits/sec
[ 3] 6.0- 7.0 sec 112 MBytes 944 Mbits/sec | [ 3] 4.0- 5.0 sec 128 KBytes 1.05 Mbits/sec | [ 3] 5.0- 6.0 sec 56.9 MBytes 478 Mbits/sec
[ 3] 7.0- 8.0 sec 113 MBytes 945 Mbits/sec | [ 3] 5.0- 6.0 sec 128 KBytes 1.05 Mbits/sec | [ 3] 6.0- 7.0 sec 56.9 MBytes 478 Mbits/sec
[ 3] 8.0- 9.0 sec 112 MBytes 939 Mbits/sec | [ 3] 6.0- 7.0 sec 128 KBytes 1.05 Mbits/sec | [ 3] 7.0- 8.0 sec 56.9 MBytes 477 Mbits/sec
[ 3] 9.0-10.0 sec 112 MBytes 941 Mbits/sec | [ 3] 7.0- 8.0 sec 128 KBytes 1.05 Mbits/sec | [ 3] 8.0- 9.0 sec 56.9 MBytes 478 Mbits/sec
[ 3] 0.0-10.0 sec 1.10 GBytes 943 Mbits/sec | [ 3] 8.0- 9.0 sec 128 KBytes 1.05 Mbits/sec | [ 3] 9.0-10.0 sec 56.9 MBytes 478 Mbits/sec
| [ 3] 0.0-10.0 sec 1.25 MBytes 1.05 Mbits/sec | [ 3] 10.0-11.0 sec 56.9 MBytes 477 Mbits/sec
| [ 3] Sent 1341 datagrams | [ 3] 11.0-12.0 sec 56.9 MBytes 478 Mbits/sec
| [ 3] Server Report: | [ 3] 12.0-13.0 sec 56.9 MBytes 478 Mbits/sec
| [ 3] 0.0-10.0 sec 1.25 MBytes 1.05 Mbits/sec 0.028 ms 0/ 1341 (0%) | [ 3] 13.0-14.0 sec 56.9 MBytes 478 Mbits/sec
[ 3] 14.0-15.0 sec 56.9 MBytes 477 Mbits/sec
[ 3] 15.0-16.0 sec 56.9 MBytes 478 Mbits/sec
[ 3] 16.0-17.0 sec 56.9 MBytes 477 Mbits/sec
[ 3] 17.0-18.0 sec 56.9 MBytes 478 Mbits/sec
[ 3] 18.0-19.0 sec 56.9 MBytes 477 Mbits/sec
[ 3] 19.0-20.0 sec 56.9 MBytes 478 Mbits/sec
[ 3] 0.0-20.0 sec 1.11 GBytes 478 Mbits/sec
[ 3] Sent 1220700 datagrams
[ 3] Server Report:
[ 3] 0.0-20.0 sec 1.11 GBytes 478 Mbits/sec 0.051 ms 0/1220700 (0%)
1472
root@qcs9075-iq-9075-evk:~# iperf -c 192.168.2.4 -t 10 -i 1 -l 1472 | root@qcs9075-iq-9075-evk:~# iperf -c 192.168.2.4 -u 10 -i 1 -l 1472 | root@qcs9075-iq-9075-evk:~# iperf -u -c 192.168.2.4 -t 20 -i 1 -l 1472 -b 2g
------------------------------------------------------------ | iperf: ignoring extra argument -- 10 | ------------------------------------------------------------
Client connecting to 192.168.2.4, TCP port 5001 | ------------------------------------------------------------ | Client connecting to 192.168.2.4, UDP port 5001
TCP window size: 1.19 MByte (default) | Client connecting to 192.168.2.4, UDP port 5001 | Sending 1472 byte datagrams, IPG target: 5.89 us (kalman adjust)
------------------------------------------------------------ | Sending 1472 byte datagrams, IPG target: 11230.47 us (kalman adjust) | UDP buffer size: 208 KByte (default)
[ 3] local 192.168.2.8 port 56472 connected with 192.168.2.4 port 5001 | UDP buffer size: 208 KByte (default) | ------------------------------------------------------------
[ ID] Interval Transfer Bandwidth | ------------------------------------------------------------ | [ 3] local 192.168.2.8 port 49434 connected with 192.168.2.4 port 5001
[ 3] 0.0- 1.0 sec 114 MBytes 958 Mbits/sec | [ 3] local 192.168.2.8 port 47317 connected with 192.168.2.4 port 5001 | [ ID] Interval Transfer Bandwidth
[ 3] 1.0- 2.0 sec 112 MBytes 937 Mbits/sec | [ ID] Interval Transfer Bandwidth | [ 3] 0.0- 1.0 sec 114 MBytes 957 Mbits/sec
[ 3] 2.0- 3.0 sec 112 MBytes 943 Mbits/sec | [ 3] 0.0- 1.0 sec 131 KBytes 1.07 Mbits/sec | [ 3] 1.0- 2.0 sec 114 MBytes 957 Mbits/sec
[ 3] 3.0- 4.0 sec 112 MBytes 941 Mbits/sec | [ 3] 1.0- 2.0 sec 126 KBytes 1.04 Mbits/sec | [ 3] 2.0- 3.0 sec 114 MBytes 957 Mbits/sec
[ 3] 4.0- 5.0 sec 113 MBytes 949 Mbits/sec | [ 3] 2.0- 3.0 sec 129 KBytes 1.06 Mbits/sec | [ 3] 3.0- 4.0 sec 114 MBytes 958 Mbits/sec
[ 3] 5.0- 6.0 sec 111 MBytes 933 Mbits/sec | [ 3] 3.0- 4.0 sec 128 KBytes 1.05 Mbits/sec | [ 3] 4.0- 5.0 sec 114 MBytes 957 Mbits/sec
[ 3] 6.0- 7.0 sec 112 MBytes 944 Mbits/sec | [ 3] 4.0- 5.0 sec 128 KBytes 1.05 Mbits/sec | [ 3] 5.0- 6.0 sec 114 MBytes 957 Mbits/sec
[ 3] 7.0- 8.0 sec 112 MBytes 939 Mbits/sec | [ 3] 5.0- 6.0 sec 128 KBytes 1.05 Mbits/sec | [ 3] 6.0- 7.0 sec 114 MBytes 957 Mbits/sec
[ 3] 8.0- 9.0 sec 113 MBytes 949 Mbits/sec | [ 3] 6.0- 7.0 sec 128 KBytes 1.05 Mbits/sec | [ 3] 7.0- 8.0 sec 114 MBytes 957 Mbits/sec
[ 3] 9.0-10.0 sec 112 MBytes 940 Mbits/sec | [ 3] 7.0- 8.0 sec 128 KBytes 1.05 Mbits/sec | [ 3] 8.0- 9.0 sec 114 MBytes 957 Mbits/sec
[ 3] 0.0-10.0 sec 1.10 GBytes 943 Mbits/sec | [ 3] 8.0- 9.0 sec 128 KBytes 1.05 Mbits/sec | [ 3] 9.0-10.0 sec 114 MBytes 957 Mbits/sec
| [ 3] 0.0-10.0 sec 1.25 MBytes 1.05 Mbits/sec | [ 3] 10.0-11.0 sec 114 MBytes 957 Mbits/sec
| [ 3] Sent 891 datagrams | [ 3] 11.0-12.0 sec 114 MBytes 956 Mbits/sec
| [ 3] Server Report: | [ 3] 12.0-13.0 sec 114 MBytes 956 Mbits/sec
| [ 3] 0.0-10.0 sec 1.25 MBytes 1.05 Mbits/sec 0.042 ms 0/ 891 (0%) | [ 3] 13.0-14.0 sec 114 MBytes 957 Mbits/sec
[ 3] 14.0-15.0 sec 114 MBytes 956 Mbits/sec
[ 3] 15.0-16.0 sec 114 MBytes 957 Mbits/sec
[ 3] 16.0-17.0 sec 114 MBytes 957 Mbits/sec
[ 3] 17.0-18.0 sec 114 MBytes 957 Mbits/sec
[ 3] 18.0-19.0 sec 114 MBytes 957 Mbits/sec
[ 3] 19.0-20.0 sec 114 MBytes 957 Mbits/sec
[ 3] 0.0-20.0 sec 2.23 GBytes 957 Mbits/sec
[ 3] Sent 1625092 datagrams
[ 3] Server Report:
[ 3] 0.0-20.0 sec 2.22 GBytes 955 Mbits/sec 0.062 ms 0/1625092 (0%)
1482
root@qcs9075-iq-9075-evk:~# iperf -c 192.168.2.4 -t 10 -i 1 -l 1482 | root@qcs9075-iq-9075-evk:~# iperf -c 192.168.2.4 -u 10 -i 1 -l 1482 | root@qcs9075-iq-9075-evk:~# iperf -u -c 192.168.2.4 -t 20 -i 1 -l 1482 -b 2g
------------------------------------------------------------ | iperf: ignoring extra argument -- 10 | ------------------------------------------------------------
Client connecting to 192.168.2.4, TCP port 5001 | ------------------------------------------------------------ | Client connecting to 192.168.2.4, UDP port 5001
TCP window size: 1.17 MByte (default) | Client connecting to 192.168.2.4, UDP port 5001 | Sending 1482 byte datagrams, IPG target: 5.93 us (kalman adjust)
------------------------------------------------------------ | Sending 1482 byte datagrams, IPG target: 11306.76 us (kalman adjust) | UDP buffer size: 208 KByte (default)
[ 3] local 192.168.2.8 port 50884 connected with 192.168.2.4 port 5001 | UDP buffer size: 208 KByte (default) | ------------------------------------------------------------
[ ID] Interval Transfer Bandwidth | ------------------------------------------------------------ | [ 3] local 192.168.2.8 port 56312 connected with 192.168.2.4 port 5001
[ 3] 0.0- 1.0 sec 114 MBytes 956 Mbits/sec | [ 3] local 192.168.2.8 port 34018 connected with 192.168.2.4 port 5001 | [ ID] Interval Transfer Bandwidth
[ 3] 1.0- 2.0 sec 112 MBytes 943 Mbits/sec | [ ID] Interval Transfer Bandwidth | [ 3] 0.0- 1.0 sec 65.7 MBytes 551 Mbits/sec
[ 3] 2.0- 3.0 sec 112 MBytes 942 Mbits/sec | [ 3] 0.0- 1.0 sec 130 KBytes 1.07 Mbits/sec | [ 3] 1.0- 2.0 sec 65.7 MBytes 551 Mbits/sec
[ 3] 3.0- 4.0 sec 112 MBytes 936 Mbits/sec | [ 3] 1.0- 2.0 sec 127 KBytes 1.04 Mbits/sec | [ 3] 2.0- 3.0 sec 65.7 MBytes 551 Mbits/sec
[ 3] 4.0- 5.0 sec 113 MBytes 947 Mbits/sec | [ 3] 2.0- 3.0 sec 129 KBytes 1.06 Mbits/sec | [ 3] 3.0- 4.0 sec 65.7 MBytes 551 Mbits/sec
[ 3] 5.0- 6.0 sec 112 MBytes 941 Mbits/sec | [ 3] 3.0- 4.0 sec 127 KBytes 1.04 Mbits/sec | [ 3] 4.0- 5.0 sec 65.7 MBytes 551 Mbits/sec
[ 3] 6.0- 7.0 sec 112 MBytes 940 Mbits/sec | [ 3] 4.0- 5.0 sec 129 KBytes 1.06 Mbits/sec | [ 3] 5.0- 6.0 sec 65.7 MBytes 551 Mbits/sec
[ 3] 7.0- 8.0 sec 112 MBytes 942 Mbits/sec | [ 3] 5.0- 6.0 sec 127 KBytes 1.04 Mbits/sec | [ 3] 6.0- 7.0 sec 65.7 MBytes 551 Mbits/sec
[ 3] 8.0- 9.0 sec 113 MBytes 945 Mbits/sec | [ 3] 6.0- 7.0 sec 129 KBytes 1.06 Mbits/sec | [ 3] 7.0- 8.0 sec 65.6 MBytes 551 Mbits/sec
[ 3] 9.0-10.0 sec 112 MBytes 939 Mbits/sec | [ 3] 7.0- 8.0 sec 127 KBytes 1.04 Mbits/sec | [ 3] 8.0- 9.0 sec 65.7 MBytes 551 Mbits/sec
[ 3] 0.0-10.0 sec 1.10 GBytes 943 Mbits/sec | [ 3] 8.0- 9.0 sec 127 KBytes 1.04 Mbits/sec | [ 3] 9.0-10.0 sec 65.7 MBytes 551 Mbits/sec
| [ 3] 0.0-10.0 sec 1.25 MBytes 1.05 Mbits/sec | [ 3] 10.0-11.0 sec 65.7 MBytes 551 Mbits/sec
| [ 3] Sent 885 datagrams | [ 3] 11.0-12.0 sec 65.7 MBytes 551 Mbits/sec
| [ 3] Server Report: | [ 3] 12.0-13.0 sec 65.7 MBytes 551 Mbits/sec
| [ 3] 0.0-10.0 sec 1.24 MBytes 1.04 Mbits/sec 0.035 ms 0/ 885 (0% | [ 3] 13.0-14.0 sec 65.7 MBytes 551 Mbits/sec
[ 3] 14.0-15.0 sec 65.6 MBytes 551 Mbits/sec
[ 3] 15.0-16.0 sec 65.7 MBytes 551 Mbits/sec
[ 3] 16.0-17.0 sec 65.7 MBytes 551 Mbits/sec
[ 3] 17.0-18.0 sec 65.6 MBytes 551 Mbits/sec
[ 3] 18.0-19.0 sec 65.7 MBytes 551 Mbits/sec
[ 3] 19.0-20.0 sec 65.7 MBytes 551 Mbits/sec
[ 3] 0.0-20.0 sec 1.28 GBytes 551 Mbits/sec
[ 3] Sent 929152 datagrams
[ 3] Server Report:
[ 3] 0.0-20.0 sec 1.27 GBytes 546 Mbits/sec 0.060 ms 0/929152 (0%)

## UDP_Logs
SERVER_PC | CLINET_IQ9
18 | 18
Server listening on 5201 | root@qcs9075-iq-9075-evk:~# iperf3 -u -c 192.168.2.4 -t 20 -i 1 -l 18 -b 0
----------------------------------------------------------- | Connecting to host 192.168.2.4, port 5201
Accepted connection from 192.168.2.8, port 54526 | [ 5] local 192.168.2.8 port 44416 connected to 192.168.2.4 port 5201
[ 5] local 192.168.2.4 port 5201 connected to 192.168.2.8 port 44416 | [ ID] Interval Transfer Bitrate Total Datagrams
[ ID] Interval Transfer Bitrate Jitter Lost/Total Datagrams | [ 5] 0.00-1.00 sec 3.36 MBytes 28.1 Mbits/sec 195568
[ 5] 0.00-1.00 sec 3.20 MBytes 26.9 Mbits/sec 0.008 ms 19/186717 (0.01%) | [ 5] 1.00-2.00 sec 3.39 MBytes 28.4 Mbits/sec 197500
[ 5] 1.00-2.00 sec 3.39 MBytes 28.4 Mbits/sec 0.008 ms 0/197426 (0%) | [ 5] 2.00-3.00 sec 3.40 MBytes 28.6 Mbits/sec 198350
[ 5] 2.00-3.00 sec 3.40 MBytes 28.6 Mbits/sec 0.007 ms 0/198325 (0%) | [ 5] 3.00-4.00 sec 3.42 MBytes 28.7 Mbits/sec 199019
[ 5] 3.00-4.00 sec 3.42 MBytes 28.7 Mbits/sec 0.007 ms 0/198988 (0%) | [ 5] 4.00-5.00 sec 3.41 MBytes 28.6 Mbits/sec 198882
[ 5] 4.00-5.00 sec 3.41 MBytes 28.6 Mbits/sec 0.008 ms 0/198895 (0%) | [ 5] 5.00-6.00 sec 3.42 MBytes 28.7 Mbits/sec 199241
[ 5] 5.00-6.00 sec 3.42 MBytes 28.7 Mbits/sec 0.006 ms 0/199242 (0%) | [ 5] 6.00-7.00 sec 3.41 MBytes 28.6 Mbits/sec 198847
[ 5] 6.00-7.00 sec 3.41 MBytes 28.6 Mbits/sec 0.007 ms 0/198800 (0%) | [ 5] 7.00-8.00 sec 3.42 MBytes 28.7 Mbits/sec 199237
[ 5] 7.00-8.00 sec 3.42 MBytes 28.7 Mbits/sec 0.006 ms 0/199225 (0%) | [ 5] 8.00-9.00 sec 3.43 MBytes 28.7 Mbits/sec 199535
[ 5] 8.00-9.00 sec 3.43 MBytes 28.7 Mbits/sec 0.007 ms 0/199550 (0%) | [ 5] 9.00-10.00 sec 3.42 MBytes 28.7 Mbits/sec 199190
[ 5] 9.00-10.00 sec 3.42 MBytes 28.7 Mbits/sec 0.010 ms 0/199203 (0%) | [ 5] 10.00-11.00 sec 3.41 MBytes 28.6 Mbits/sec 198832
[ 5] 10.00-11.00 sec 3.41 MBytes 28.6 Mbits/sec 0.008 ms 0/198829 (0%) | [ 5] 11.00-12.00 sec 3.39 MBytes 28.4 Mbits/sec 197193
[ 5] 11.00-12.00 sec 3.39 MBytes 28.4 Mbits/sec 0.011 ms 0/197445 (0%) | [ 5] 12.00-13.00 sec 3.39 MBytes 28.5 Mbits/sec 197598
[ 5] 12.00-13.00 sec 3.39 MBytes 28.4 Mbits/sec 0.012 ms 0/197400 (0%) | [ 5] 13.00-14.00 sec 3.44 MBytes 28.9 Mbits/sec 200677
[ 5] 13.00-14.00 sec 3.44 MBytes 28.9 Mbits/sec 0.003 ms 0/200397 (0%) | [ 5] 14.00-15.00 sec 3.45 MBytes 29.0 Mbits/sec 201125
[ 5] 14.00-15.00 sec 3.46 MBytes 29.0 Mbits/sec 0.011 ms 0/201328 (0%) | [ 5] 15.00-16.00 sec 3.41 MBytes 28.6 Mbits/sec 198784
[ 5] 15.00-16.00 sec 3.41 MBytes 28.6 Mbits/sec 0.008 ms 0/198773 (0%) | [ 5] 16.00-17.00 sec 3.42 MBytes 28.6 Mbits/sec 198968
[ 5] 16.00-17.00 sec 3.42 MBytes 28.6 Mbits/sec 0.007 ms 0/198950 (0%) | [ 5] 17.00-18.00 sec 3.42 MBytes 28.7 Mbits/sec 199284
[ 5] 17.00-18.00 sec 3.42 MBytes 28.7 Mbits/sec 0.007 ms 0/199250 (0%) | [ 5] 18.00-19.00 sec 3.42 MBytes 28.7 Mbits/sec 199164
[ 5] 18.00-19.00 sec 3.42 MBytes 28.7 Mbits/sec 0.011 ms 0/199101 (0%) | [ 5] 19.00-20.00 sec 3.44 MBytes 28.9 Mbits/sec 200606
[ 5] 19.00-20.00 sec 3.44 MBytes 28.9 Mbits/sec 0.006 ms 0/200364 (0%) | - - - - - - - - - - - - - - - - - - - - - - - - -
[ 5] 20.00-20.05 sec 165 KBytes 29.1 Mbits/sec 0.006 ms 0/9392 (0%) | [ ID] Interval Transfer Bitrate Jitter Lost/Total Datagrams
- - - - - - - - - - - - - - - - - - - - - - - - - | [ 5] 0.00-20.00 sec 68.3 MBytes 28.6 Mbits/sec 0.000 ms 0/3977600 (0%) sender
[ ID] Interval Transfer Bitrate Jitter Lost/Total Datagrams | [ 5] 0.00-20.05 sec 68.3 MBytes 28.6 Mbits/sec 0.006 ms 0/3977600 (0%) receiver
[ 5] 0.00-20.05 sec 68.3 MBytes 28.6 Mbits/sec 0.006 ms 19/3977600 (0.00048%) receiver
82 | 82
Accepted connection from 192.168.2.8, port 37164 | root@qcs9075-iq-9075-evk:~# iperf3 -u -c 192.168.2.4 -t 20 -i 1 -l 82 -b 0
[ 5] local 192.168.2.4 port 5201 connected to 192.168.2.8 port 38310 | [ 5] local 192.168.2.8 port 38310 connected to 192.168.2.4 port 5201
[ ID] Interval Transfer Bitrate Jitter Lost/Total Datagrams | [ ID] Interval Transfer Bitrate Total Datagrams
[ 5] 0.00-1.00 sec 14.5 MBytes 122 Mbits/sec 0.007 ms 0/185222 (0%) | [ 5] 0.00-1.00 sec 15.2 MBytes 127 Mbits/sec 193932
[ 5] 1.00-2.00 sec 15.3 MBytes 128 Mbits/sec 0.007 ms 0/195424 (0%) | [ 5] 1.00-2.00 sec 15.3 MBytes 128 Mbits/sec 195447
[ 5] 2.00-3.00 sec 15.3 MBytes 128 Mbits/sec 0.005 ms 0/195625 (0%) | [ 5] 2.00-3.00 sec 15.3 MBytes 128 Mbits/sec 195699
[ 5] 3.00-4.00 sec 15.3 MBytes 128 Mbits/sec 0.010 ms 0/195430 (0%) | [ 5] 3.00-4.00 sec 15.3 MBytes 128 Mbits/sec 195478
[ 5] 4.00-5.00 sec 15.3 MBytes 128 Mbits/sec 0.008 ms 0/195095 (0%) | [ 5] 4.00-5.00 sec 15.3 MBytes 128 Mbits/sec 195150
[ 5] 5.00-6.00 sec 14.9 MBytes 125 Mbits/sec 0.009 ms 0/190931 (0%) | [ 5] 5.00-6.00 sec 14.9 MBytes 125 Mbits/sec 190770
[ 5] 6.00-7.00 sec 14.9 MBytes 125 Mbits/sec 0.007 ms 30/190483 (0.016%) | [ 5] 6.00-7.00 sec 14.9 MBytes 125 Mbits/sec 190554
[ 5] 7.00-8.00 sec 14.9 MBytes 125 Mbits/sec 0.005 ms 0/190133 (0%) | [ 5] 7.00-8.00 sec 14.9 MBytes 125 Mbits/sec 190151
[ 5] 8.00-9.00 sec 14.9 MBytes 125 Mbits/sec 0.007 ms 0/190576 (0%) | [ 5] 8.00-9.00 sec 14.9 MBytes 125 Mbits/sec 190871
[ 5] 9.00-10.00 sec 15.3 MBytes 129 Mbits/sec 0.009 ms 0/196209 (0%) | [ 5] 9.00-10.00 sec 15.4 MBytes 129 Mbits/sec 196327
[ 5] 10.00-11.00 sec 15.3 MBytes 129 Mbits/sec 0.012 ms 0/196119 (0%) | [ 5] 10.00-11.00 sec 15.3 MBytes 129 Mbits/sec 196173
[ 5] 11.00-12.00 sec 15.4 MBytes 129 Mbits/sec 0.008 ms 0/196323 (0%) | [ 5] 11.00-12.00 sec 15.4 MBytes 129 Mbits/sec 196375
[ 5] 12.00-13.00 sec 15.4 MBytes 129 Mbits/sec 0.005 ms 0/196774 (0%) | [ 5] 12.00-13.00 sec 15.4 MBytes 129 Mbits/sec 196853
[ 5] 13.00-14.00 sec 15.4 MBytes 129 Mbits/sec 0.008 ms 0/197351 (0%) | [ 5] 13.00-14.00 sec 15.4 MBytes 130 Mbits/sec 197447
[ 5] 14.00-15.00 sec 15.4 MBytes 129 Mbits/sec 0.009 ms 0/197380 (0%) | [ 5] 14.00-15.00 sec 15.4 MBytes 130 Mbits/sec 197431 ffline ¦ ttyUSB1
[ 5] 15.00-16.00 sec 15.6 MBytes 131 Mbits/sec 0.011 ms 0/198997 (0%) | [ 5] 15.00-16.00 sec 15.6 MBytes 131 Mbits/sec 199146
[ 5] 16.00-17.00 sec 15.6 MBytes 131 Mbits/sec 0.012 ms 0/199174 (0%) | [ 5] 16.00-17.00 sec 15.6 MBytes 131 Mbits/sec 198979
[ 5] 17.00-18.00 sec 15.2 MBytes 127 Mbits/sec 0.011 ms 0/194277 (0%) | [ 5] 17.00-18.00 sec 15.2 MBytes 128 Mbits/sec 194369
[ 5] 18.00-19.00 sec 15.5 MBytes 130 Mbits/sec 0.007 ms 0/198522 (0%) | [ 5] 18.00-19.00 sec 15.5 MBytes 130 Mbits/sec 198803
[ 5] 19.00-20.00 sec 15.6 MBytes 131 Mbits/sec 0.008 ms 1/199600 (0.0005%) | [ 5] 19.00-20.00 sec 15.6 MBytes 131 Mbits/sec 199625
[ 5] 20.00-20.05 sec 796 KBytes 129 Mbits/sec 0.009 ms 0/9935 (0%) | - - - - - - - - - - - - - - - - - - - - - - - - -
- - - - - - - - - - - - - - - - - - - - - - - - - | [ ID] Interval Transfer Bitrate Jitter Lost/Total Datagrams
[ ID] Interval Transfer Bitrate Jitter Lost/Total Datagrams | [ 5] 0.00-20.00 sec 306 MBytes 128 Mbits/sec 0.000 ms 0/3909580 (0%) sender
[ 5] 0.00-20.05 sec 306 MBytes 128 Mbits/sec 0.009 ms 31/3909580 (0.00079%) receiver | [ 5] 0.00-20.05 sec 306 MBytes 128 Mbits/sec 0.009 ms 0/3909580 (0%) receiver
210 | 210
Server listening on 5201 | root@qcs9075-iq-9075-evk:~# iperf3 -u -c 192.168.2.4 -t 20 -i 1 -l 210 -b 0
----------------------------------------------------------- | Connecting to host 192.168.2.4, port 5201
Accepted connection from 192.168.2.8, port 59820 | [ 5] local 192.168.2.8 port 58677 connected to 192.168.2.4 port 5201
[ 5] local 192.168.2.4 port 5201 connected to 192.168.2.8 port 58677 | [ ID] Interval Transfer Bitrate Total Datagrams
[ ID] Interval Transfer Bitrate Jitter Lost/Total Datagrams | [ 5] 0.00-1.00 sec 38.3 MBytes 321 Mbits/sec 191195
[ 5] 0.00-1.00 sec 36.6 MBytes 307 Mbits/sec 0.005 ms 0/182733 (0%) | [ 5] 1.00-2.00 sec 38.7 MBytes 325 Mbits/sec 193248
[ 5] 1.00-2.00 sec 38.7 MBytes 325 Mbits/sec 0.006 ms 0/193168 (0%) | [ 5] 2.00-3.00 sec 39.0 MBytes 327 Mbits/sec 194573
[ 5] 2.00-3.00 sec 39.0 MBytes 327 Mbits/sec 0.009 ms 0/194519 (0%) | [ 5] 3.00-4.00 sec 39.1 MBytes 328 Mbits/sec 195030
[ 5] 3.00-4.00 sec 39.0 MBytes 328 Mbits/sec 0.008 ms 0/194979 (0%) | [ 5] 4.00-5.00 sec 38.9 MBytes 327 Mbits/sec 194398
[ 5] 4.00-5.00 sec 39.0 MBytes 327 Mbits/sec 0.006 ms 0/194514 (0%) | [ 5] 5.00-6.00 sec 39.3 MBytes 330 Mbits/sec 196302
[ 5] 5.00-6.00 sec 39.3 MBytes 329 Mbits/sec 0.006 ms 0/196089 (0%) | [ 5] 6.00-7.00 sec 39.6 MBytes 332 Mbits/sec 197875
[ 5] 6.00-7.00 sec 39.6 MBytes 332 Mbits/sec 0.005 ms 0/197862 (0%) | [ 5] 7.00-8.00 sec 39.6 MBytes 332 Mbits/sec 197852
[ 5] 7.00-8.00 sec 39.6 MBytes 332 Mbits/sec 0.008 ms 0/197832 (0%) | [ 5] 8.00-9.00 sec 39.6 MBytes 332 Mbits/sec 197829
[ 5] 8.00-9.00 sec 39.6 MBytes 332 Mbits/sec 0.006 ms 0/197817 (0%) | [ 5] 9.00-10.00 sec 39.6 MBytes 332 Mbits/sec 197720
[ 5] 9.00-10.00 sec 39.6 MBytes 332 Mbits/sec 0.007 ms 0/197715 (0%) | [ 5] 10.00-11.00 sec 40.5 MBytes 340 Mbits/sec 202101
[ 5] 10.00-11.00 sec 40.4 MBytes 339 Mbits/sec 0.006 ms 0/201826 (0%) | [ 5] 11.00-12.00 sec 40.9 MBytes 343 Mbits/sec 204424
[ 5] 11.00-12.00 sec 40.9 MBytes 343 Mbits/sec 0.006 ms 0/204354 (0%) | [ 5] 12.00-13.00 sec 40.7 MBytes 341 Mbits/sec 202999
[ 5] 12.00-13.00 sec 40.7 MBytes 341 Mbits/sec 0.008 ms 0/203091 (0%) | [ 5] 13.00-14.00 sec 40.9 MBytes 343 Mbits/sec 204025
[ 5] 13.00-14.00 sec 40.8 MBytes 343 Mbits/sec 0.010 ms 0/203916 (0%) | [ 5] 14.00-15.00 sec 41.4 MBytes 347 Mbits/sec 206524
[ 5] 14.00-15.00 sec 41.3 MBytes 347 Mbits/sec 0.006 ms 0/206309 (0%) | [ 5] 15.00-16.00 sec 41.7 MBytes 350 Mbits/sec 208176
[ 5] 15.00-16.00 sec 41.7 MBytes 350 Mbits/sec 0.005 ms 0/208190 (0%) | [ 5] 16.00-17.00 sec 41.7 MBytes 350 Mbits/sec 208403
[ 5] 16.00-17.00 sec 41.7 MBytes 350 Mbits/sec 0.005 ms 0/208374 (0%) | [ 5] 17.00-18.00 sec 41.7 MBytes 350 Mbits/sec 208099
[ 5] 17.00-18.00 sec 41.7 MBytes 350 Mbits/sec 0.009 ms 0/208104 (0%) | [ 5] 18.00-19.00 sec 41.6 MBytes 349 Mbits/sec 207781
[ 5] 18.00-19.00 sec 41.6 MBytes 349 Mbits/sec 0.007 ms 0/207732 (0%) | [ 5] 19.00-20.00 sec 41.7 MBytes 350 Mbits/sec 208346
[ 5] 19.00-20.00 sec 41.7 MBytes 350 Mbits/sec 0.008 ms 0/208324 (0%) | - - - - - - - - - - - - - - - - - - - - - - - - -
[ 5] 20.00-20.05 sec 1.89 MBytes 348 Mbits/sec 0.008 ms 0/9452 (0%) | [ ID] Interval Transfer Bitrate Jitter Lost/Total Datagrams
- - - - - - - - - - - - - - - - - - - - - - - - - | [ 5] 0.00-20.00 sec 804 MBytes 337 Mbits/sec 0.000 ms 0/4016900 (0%) sender
[ ID] Interval Transfer Bitrate Jitter Lost/Total Datagrams | [ 5] 0.00-20.05 sec 804 MBytes 337 Mbits/sec 0.008 ms 0/4016900 (0%) receiver
[ 5] 0.00-20.05 sec 804 MBytes 337 Mbits/sec 0.008 ms 0/4016900 (0%) receiver
466 | 466
Server listening on 5201 | root@qcs9075-iq-9075-evk:~# iperf3 -u -c 192.168.2.4 -t 20 -i 1 -l 466 -b 0
----------------------------------------------------------- | Connecting to host 192.168.2.4, port 5201
Accepted connection from 192.168.2.8, port 50440 | [ 5] local 192.168.2.8 port 39893 connected to 192.168.2.4 port 5201
[ 5] local 192.168.2.4 port 5201 connected to 192.168.2.8 port 39893 | [ ID] Interval Transfer Bitrate Total Datagrams
[ ID] Interval Transfer Bitrate Jitter Lost/Total Datagrams | [ 5] 0.00-1.00 sec 53.4 MBytes 448 Mbits/sec 120246
[ 5] 0.00-1.00 sec 50.9 MBytes 427 Mbits/sec 0.010 ms 0/114569 (0%) | [ 5] 1.00-2.00 sec 53.4 MBytes 448 Mbits/sec 120119
[ 5] 1.00-2.00 sec 53.4 MBytes 448 Mbits/sec 0.011 ms 0/120191 (0%) | [ 5] 2.00-3.00 sec 53.4 MBytes 448 Mbits/sec 120194
[ 5] 2.00-3.00 sec 53.4 MBytes 448 Mbits/sec 0.008 ms 0/120166 (0%) | [ 5] 3.00-4.00 sec 53.4 MBytes 448 Mbits/sec 120191
[ 5] 3.00-4.00 sec 53.4 MBytes 448 Mbits/sec 0.015 ms 0/120173 (0%) | [ 5] 4.00-5.00 sec 53.4 MBytes 448 Mbits/sec 120089
[ 5] 4.00-5.00 sec 53.4 MBytes 448 Mbits/sec 0.010 ms 0/120127 (0%) | [ 5] 5.00-6.00 sec 53.4 MBytes 448 Mbits/sec 120173
[ 5] 5.00-6.00 sec 53.4 MBytes 448 Mbits/sec 0.007 ms 0/120137 (0%) | [ 5] 6.00-7.00 sec 53.4 MBytes 448 Mbits/sec 120099
[ 5] 6.00-7.00 sec 53.4 MBytes 448 Mbits/sec 0.012 ms 0/120186 (0%) | [ 5] 7.00-8.00 sec 53.4 MBytes 448 Mbits/sec 120125
[ 5] 7.00-8.00 sec 53.4 MBytes 448 Mbits/sec 0.009 ms 0/120115 (0%) | [ 5] 8.00-9.00 sec 53.4 MBytes 448 Mbits/sec 120179
[ 5] 8.00-9.00 sec 53.4 MBytes 448 Mbits/sec 0.029 ms 0/120123 (0%) | [ 5] 9.00-10.00 sec 53.4 MBytes 448 Mbits/sec 120153
[ 5] 9.00-10.00 sec 53.4 MBytes 448 Mbits/sec 0.008 ms 0/120126 (0%) | [ 5] 10.00-11.00 sec 53.4 MBytes 448 Mbits/sec 120254
[ 5] 10.00-11.00 sec 53.4 MBytes 448 Mbits/sec 0.012 ms 0/120191 (0%) | [ 5] 11.00-12.00 sec 53.4 MBytes 448 Mbits/sec 120127
[ 5] 11.00-12.00 sec 53.4 MBytes 448 Mbits/sec 0.008 ms 0/120190 (0%) | [ 5] 12.00-13.00 sec 53.4 MBytes 448 Mbits/sec 120217
[ 5] 12.00-13.00 sec 53.4 MBytes 448 Mbits/sec 0.010 ms 0/120192 (0%) | [ 5] 13.00-14.00 sec 53.4 MBytes 448 Mbits/sec 120181
[ 5] 13.00-14.00 sec 53.4 MBytes 448 Mbits/sec 0.009 ms 0/120190 (0%) | [ 5] 14.00-15.00 sec 53.4 MBytes 448 Mbits/sec 120202
[ 5] 14.00-15.00 sec 53.4 MBytes 448 Mbits/sec 0.024 ms 0/120189 (0%) | [ 5] 15.00-16.00 sec 53.4 MBytes 448 Mbits/sec 120127
[ 5] 15.00-16.00 sec 53.4 MBytes 448 Mbits/sec 0.012 ms 0/120134 (0%) | [ 5] 16.00-17.00 sec 53.4 MBytes 448 Mbits/sec 120198
[ 5] 16.00-17.00 sec 53.4 MBytes 448 Mbits/sec 0.009 ms 0/120192 (0%) | [ 5] 17.00-18.00 sec 53.4 MBytes 448 Mbits/sec 120164
[ 5] 17.00-18.00 sec 53.4 MBytes 448 Mbits/sec 0.008 ms 0/120188 (0%) | [ 5] 18.00-19.00 sec 53.4 MBytes 448 Mbits/sec 120172
[ 5] 18.00-19.00 sec 53.4 MBytes 448 Mbits/sec 0.013 ms 0/120150 (0%) | [ 5] 19.00-20.00 sec 53.4 MBytes 448 Mbits/sec 120140
[ 5] 19.00-20.00 sec 53.4 MBytes 448 Mbits/sec 0.012 ms 0/120141 (0%) | - - - - - - - - - - - - - - - - - - - - - - - - -
[ 5] 20.00-20.05 sec 2.52 MBytes 448 Mbits/sec 0.008 ms 0/5672 (0%) | [ ID] Interval Transfer Bitrate Jitter Lost/Total Datagrams
- - - - - - - - - - - - - - - - - - - - - - - - - | [ 5] 0.00-20.00 sec 1.04 GBytes 448 Mbits/sec 0.000 ms 0/2403350 (0%) sender
[ ID] Interval Transfer Bitrate Jitter Lost/Total Datagrams | [ 5] 0.00-20.05 sec 1.04 GBytes 447 Mbits/sec 0.008 ms 0/2403342 (0%) receiver
[ 5] 0.00-20.05 sec 1.04 GBytes 447 Mbits/sec 0.008 ms 0/2403342 (0%) receiver
978 | 978
Server listening on 5201 | root@qcs9075-iq-9075-evk:~# iperf3 -u -c 192.168.2.4 -t 20 -i 1 -l 978 -b 0
----------------------------------------------------------- | Connecting to host 192.168.2.4, port 5201
Accepted connection from 192.168.2.8, port 43222 | [ 5] local 192.168.2.8 port 40433 connected to 192.168.2.4 port 5201
[ 5] local 192.168.2.4 port 5201 connected to 192.168.2.8 port 40433 | [ ID] Interval Transfer Bitrate Total Datagrams
[ ID] Interval Transfer Bitrate Jitter Lost/Total Datagrams | [ 5] 0.00-1.00 sec 99.6 MBytes 834 Mbits/sec 106759
[ 5] 0.00-1.00 sec 94.7 MBytes 795 Mbits/sec 0.010 ms 0/101567 (0%) | [ 5] 1.00-2.00 sec 98.0 MBytes 823 Mbits/sec 105056
[ 5] 1.00-2.00 sec 98.4 MBytes 825 Mbits/sec 0.029 ms 0/105462 (0%) | [ 5] 2.00-3.00 sec 98.7 MBytes 827 Mbits/sec 105806
[ 5] 2.00-3.00 sec 98.7 MBytes 828 Mbits/sec 0.011 ms 0/105806 (0%) | [ 5] 3.00-4.00 sec 98.9 MBytes 830 Mbits/sec 106063
[ 5] 3.00-4.00 sec 98.8 MBytes 828 Mbits/sec 0.016 ms 0/105879 (0%) | [ 5] 4.00-5.00 sec 98.3 MBytes 825 Mbits/sec 105411
[ 5] 4.00-5.00 sec 98.3 MBytes 824 Mbits/sec 0.011 ms 0/105362 (0%) | [ 5] 5.00-6.00 sec 99.0 MBytes 830 Mbits/sec 106146
[ 5] 5.00-6.00 sec 99.0 MBytes 831 Mbits/sec 0.010 ms 0/106167 (0%) | [ 5] 6.00-7.00 sec 98.6 MBytes 827 Mbits/sec 105703
[ 5] 6.00-7.00 sec 98.7 MBytes 828 Mbits/sec 0.010 ms 0/105804 (0%) | [ 5] 7.00-8.00 sec 98.4 MBytes 825 Mbits/sec 105467
[ 5] 7.00-8.00 sec 98.3 MBytes 825 Mbits/sec 0.010 ms 0/105441 (0%) | [ 5] 8.00-9.00 sec 98.5 MBytes 827 Mbits/sec 105637
[ 5] 8.00-9.00 sec 98.4 MBytes 826 Mbits/sec 0.012 ms 0/105532 (0%) | [ 5] 9.00-10.00 sec 99.2 MBytes 832 Mbits/sec 106395
[ 5] 9.00-10.00 sec 99.3 MBytes 833 Mbits/sec 0.010 ms 0/106428 (0%) | [ 5] 10.00-11.00 sec 98.5 MBytes 826 Mbits/sec 105575
[ 5] 10.00-11.00 sec 98.5 MBytes 826 Mbits/sec 0.013 ms 0/105593 (0%) | [ 5] 11.00-12.00 sec 98.7 MBytes 828 Mbits/sec 105778
[ 5] 11.00-12.00 sec 98.7 MBytes 828 Mbits/sec 0.019 ms 0/105798 (0%) | [ 5] 12.00-13.00 sec 99.1 MBytes 831 Mbits/sec 106204
[ 5] 12.00-13.00 sec 99.0 MBytes 830 Mbits/sec 0.010 ms 0/106098 (0%) | [ 5] 13.00-14.00 sec 98.0 MBytes 822 Mbits/sec 105116
[ 5] 13.00-14.00 sec 98.2 MBytes 824 Mbits/sec 0.008 ms 0/105299 (0%) | [ 5] 14.00-15.00 sec 99.1 MBytes 832 Mbits/sec 106306
[ 5] 14.00-15.00 sec 99.0 MBytes 831 Mbits/sec 0.009 ms 0/106194 (0%) | [ 5] 15.00-16.00 sec 98.6 MBytes 827 Mbits/sec 105737
[ 5] 15.00-16.00 sec 98.7 MBytes 828 Mbits/sec 0.008 ms 0/105863 (0%) | [ 5] 16.00-17.00 sec 98.4 MBytes 825 Mbits/sec 105497
[ 5] 16.00-17.00 sec 98.4 MBytes 825 Mbits/sec 0.009 ms 0/105488 (0%) | [ 5] 17.00-18.00 sec 98.1 MBytes 823 Mbits/sec 105231
[ 5] 17.00-18.00 sec 98.1 MBytes 823 Mbits/sec 0.011 ms 0/105202 (0%) | [ 5] 18.00-19.00 sec 98.3 MBytes 825 Mbits/sec 105400
[ 5] 18.00-19.00 sec 98.3 MBytes 824 Mbits/sec 0.010 ms 0/105347 (0%) | [ 5] 19.00-20.00 sec 98.2 MBytes 823 Mbits/sec 105303
[ 5] 19.00-20.00 sec 98.3 MBytes 825 Mbits/sec 0.019 ms 0/105410 (0%) | - - - - - - - - - - - - - - - - - - - - - - - - -
[ 5] 20.00-20.05 sec 4.52 MBytes 809 Mbits/sec 0.009 ms 0/4850 (0%) | [ ID] Interval Transfer Bitrate Jitter Lost/Total Datagrams
- - - - - - - - - - - - - - - - - - - - - - - - - | [ 5] 0.00-20.00 sec 1.93 GBytes 827 Mbits/sec 0.000 ms 0/2114590 (0%) sender
[ ID] Interval Transfer Bitrate Jitter Lost/Total Datagrams | [ 5] 0.00-20.05 sec 1.93 GBytes 825 Mbits/sec 0.009 ms 0/2114590 (0%) receiver
[ 5] 0.00-20.05 sec 1.93 GBytes 825 Mbits/sec 0.009 ms 0/2114590 (0%) receiver
1472 | 1472
Server listening on 5201 | root@qcs9075-iq-9075-evk:~# iperf3 -u -c 192.168.2.4 -t 20 -i 1 -l 1472 -b 0
----------------------------------------------------------- | warning: UDP block size 1472 exceeds TCP MSS 1448, may result in fragmentation / drops
Accepted connection from 192.168.2.8, port 37526 | Connecting to host 192.168.2.4, port 5201
[ 5] local 192.168.2.4 port 5201 connected to 192.168.2.8 port 59152 | [ 5] local 192.168.2.8 port 59152 connected to 192.168.2.4 port 5201
[ ID] Interval Transfer Bitrate Jitter Lost/Total Datagrams | [ ID] Interval Transfer Bitrate Total Datagrams
[ 5] 0.00-1.00 sec 107 MBytes 899 Mbits/sec 0.014 ms 0/76364 (0%) | [ 5] 0.00-1.00 sec 112 MBytes 941 Mbits/sec 80018
[ 5] 1.00-2.00 sec 114 MBytes 957 Mbits/sec 0.013 ms 0/81256 (0%) | [ 5] 1.00-2.00 sec 114 MBytes 957 Mbits/sec 81230
[ 5] 2.00-3.00 sec 114 MBytes 957 Mbits/sec 0.011 ms 0/81259 (0%) | [ 5] 2.00-3.00 sec 114 MBytes 957 Mbits/sec 81165
[ 5] 3.00-4.00 sec 114 MBytes 957 Mbits/sec 0.016 ms 0/81249 (0%) | [ 5] 3.00-4.00 sec 114 MBytes 957 Mbits/sec 81353
[ 5] 4.00-5.00 sec 114 MBytes 956 Mbits/sec 0.045 ms 0/81203 (0%) | [ 5] 4.00-5.00 sec 114 MBytes 956 Mbits/sec 81202
[ 5] 5.00-6.00 sec 114 MBytes 957 Mbits/sec 0.015 ms 0/81251 (0%) | [ 5] 5.00-6.00 sec 114 MBytes 957 Mbits/sec 81249
[ 5] 6.00-7.00 sec 114 MBytes 957 Mbits/sec 0.022 ms 0/81261 (0%) | [ 5] 6.00-7.00 sec 114 MBytes 957 Mbits/sec 81151
[ 5] 7.00-8.00 sec 114 MBytes 957 Mbits/sec 0.045 ms 0/81260 (0%) | [ 5] 7.00-8.00 sec 114 MBytes 957 Mbits/sec 81374
[ 5] 8.00-9.00 sec 114 MBytes 957 Mbits/sec 0.015 ms 0/81251 (0%) | [ 5] 8.00-9.00 sec 114 MBytes 957 Mbits/sec 81233
[ 5] 9.00-10.00 sec 114 MBytes 957 Mbits/sec 0.013 ms 0/81240 (0%) | [ 5] 9.00-10.00 sec 114 MBytes 957 Mbits/sec 81243
[ 5] 10.00-11.00 sec 114 MBytes 957 Mbits/sec 0.018 ms 0/81256 (0%) | [ 5] 10.00-11.00 sec 114 MBytes 956 Mbits/sec 81148
[ 5] 11.00-12.00 sec 114 MBytes 957 Mbits/sec 0.034 ms 0/81262 (0%) | [ 5] 11.00-12.00 sec 114 MBytes 957 Mbits/sec 81360
[ 5] 12.00-13.00 sec 114 MBytes 957 Mbits/sec 0.029 ms 0/81253 (0%) | [ 5] 12.00-13.00 sec 114 MBytes 957 Mbits/sec 81266
[ 5] 13.00-14.00 sec 114 MBytes 957 Mbits/sec 0.034 ms 0/81240 (0%) | [ 5] 13.00-14.00 sec 114 MBytes 957 Mbits/sec 81237
[ 5] 14.00-15.00 sec 114 MBytes 957 Mbits/sec 0.034 ms 0/81253 (0%) | [ 5] 14.00-15.00 sec 114 MBytes 957 Mbits/sec 81258
[ 5] 15.00-16.00 sec 114 MBytes 957 Mbits/sec 0.011 ms 0/81237 (0%) | [ 5] 15.00-16.00 sec 114 MBytes 957 Mbits/sec 81236
[ 5] 16.00-17.00 sec 114 MBytes 957 Mbits/sec 0.014 ms 0/81250 (0%) | [ 5] 16.00-17.00 sec 114 MBytes 957 Mbits/sec 81244
[ 5] 17.00-18.00 sec 114 MBytes 957 Mbits/sec 0.027 ms 0/81239 (0%) | [ 5] 17.00-18.00 sec 114 MBytes 957 Mbits/sec 81226
[ 5] 18.00-19.00 sec 114 MBytes 957 Mbits/sec 0.011 ms 0/81252 (0%) | [ 5] 18.00-19.00 sec 114 MBytes 957 Mbits/sec 81245
[ 5] 19.00-20.00 sec 114 MBytes 957 Mbits/sec 0.035 ms 0/81231 (0%) | [ 5] 19.00-20.00 sec 114 MBytes 956 Mbits/sec 81262
[ 5] 20.00-20.04 sec 5.10 MBytes 957 Mbits/sec 0.031 ms 0/3633 (0%) | - - - - - - - - - - - - - - - - - - - - - - - - -
- - - - - - - - - - - - - - - - - - - - - - - - - | [ ID] Interval Transfer Bitrate Jitter Lost/Total Datagrams
[ ID] Interval Transfer Bitrate Jitter Lost/Total Datagrams | [ 5] 0.00-20.00 sec 2.23 GBytes 956 Mbits/sec 0.000 ms 0/1623700 (0%) sender
[ 5] 0.00-20.04 sec 2.23 GBytes 954 Mbits/sec 0.031 ms 0/1623700 (0%) receiver | [ 5] 0.00-20.04 sec 2.23 GBytes 954 Mbits/sec 0.031 ms 0/1623700 (0%) receiver
1482 | 1482
Server listening on 5201 | root@qcs9075-iq-9075-evk:~# iperf3 -u -c 192.168.2.4 -t 20 -i 1 -l 1482 -b 0
----------------------------------------------------------- | warning: UDP block size 1482 exceeds TCP MSS 1448, may result in fragmentation / drops
Accepted connection from 192.168.2.8, port 56772 | Connecting to host 192.168.2.4, port 5201
[ 5] local 192.168.2.4 port 5201 connected to 192.168.2.8 port 48680 | [ 5] local 192.168.2.8 port 48680 connected to 192.168.2.4 port 5201
[ ID] Interval Transfer Bitrate Jitter Lost/Total Datagrams | [ ID] Interval Transfer Bitrate Total Datagrams
[ 5] 0.00-1.00 sec 78.8 MBytes 661 Mbits/sec 0.014 ms 0/55732 (0%) | [ 5] 0.00-1.00 sec 82.4 MBytes 690 Mbits/sec 58288
[ 5] 1.00-2.00 sec 82.3 MBytes 691 Mbits/sec 0.016 ms 0/58266 (0%) | [ 5] 1.00-2.00 sec 82.3 MBytes 690 Mbits/sec 58240
[ 5] 2.00-3.00 sec 82.3 MBytes 691 Mbits/sec 0.047 ms 0/58242 (0%) | [ 5] 2.00-3.00 sec 82.3 MBytes 691 Mbits/sec 58249
[ 5] 3.00-4.00 sec 82.3 MBytes 691 Mbits/sec 0.024 ms 0/58266 (0%) | [ 5] 3.00-4.00 sec 82.3 MBytes 691 Mbits/sec 58253
[ 5] 4.00-5.00 sec 82.3 MBytes 691 Mbits/sec 0.019 ms 0/58262 (0%) | [ 5] 4.00-5.00 sec 82.3 MBytes 691 Mbits/sec 58242
[ 5] 5.00-6.00 sec 82.3 MBytes 690 Mbits/sec 0.016 ms 0/58217 (0%) | [ 5] 5.00-6.00 sec 82.3 MBytes 691 Mbits/sec 58255
[ 5] 6.00-7.00 sec 82.4 MBytes 691 Mbits/sec 0.014 ms 0/58298 (0%) | [ 5] 6.00-7.00 sec 82.3 MBytes 691 Mbits/sec 58263
[ 5] 7.00-8.00 sec 82.4 MBytes 691 Mbits/sec 0.047 ms 0/58268 (0%) | [ 5] 7.00-8.00 sec 82.4 MBytes 691 Mbits/sec 58280
[ 5] 8.00-9.00 sec 82.3 MBytes 691 Mbits/sec 0.014 ms 0/58260 (0%) | [ 5] 8.00-9.00 sec 82.3 MBytes 691 Mbits/sec 58245
[ 5] 9.00-10.00 sec 82.4 MBytes 691 Mbits/sec 0.038 ms 0/58271 (0%) | [ 5] 9.00-10.00 sec 82.4 MBytes 691 Mbits/sec 58288
[ 5] 10.00-11.00 sec 82.4 MBytes 691 Mbits/sec 0.034 ms 0/58278 (0%) | [ 5] 10.00-11.00 sec 82.4 MBytes 691 Mbits/sec 58274
[ 5] 11.00-12.00 sec 82.4 MBytes 691 Mbits/sec 0.013 ms 0/58286 (0%) | [ 5] 11.00-12.00 sec 82.4 MBytes 691 Mbits/sec 58302
[ 5] 12.00-13.00 sec 82.4 MBytes 691 Mbits/sec 0.046 ms 0/58271 (0%) | [ 5] 12.00-13.00 sec 82.3 MBytes 691 Mbits/sec 58233
[ 5] 13.00-14.00 sec 82.4 MBytes 691 Mbits/sec 0.014 ms 0/58290 (0%) | [ 5] 13.00-14.00 sec 82.4 MBytes 691 Mbits/sec 58290
[ 5] 14.00-15.00 sec 82.3 MBytes 691 Mbits/sec 0.033 ms 0/58243 (0%) | [ 5] 14.00-15.00 sec 82.3 MBytes 690 Mbits/sec 58250
[ 5] 15.00-16.00 sec 82.4 MBytes 691 Mbits/sec 0.014 ms 0/58290 (0%) | [ 5] 15.00-16.00 sec 82.4 MBytes 691 Mbits/sec 58322
[ 5] 16.00-17.00 sec 82.4 MBytes 691 Mbits/sec 0.036 ms 0/58305 (0%) | [ 5] 16.00-17.00 sec 82.3 MBytes 691 Mbits/sec 58257
[ 5] 17.00-18.00 sec 82.4 MBytes 692 Mbits/sec 0.022 ms 0/58326 (0%) | [ 5] 17.00-18.00 sec 82.5 MBytes 692 Mbits/sec 58370
[ 5] 18.00-19.00 sec 82.4 MBytes 692 Mbits/sec 0.037 ms 0/58335 (0%) | [ 5] 18.00-19.00 sec 82.4 MBytes 691 Mbits/sec 58295
[ 5] 19.00-20.00 sec 82.4 MBytes 691 Mbits/sec 0.032 ms 0/58318 (0%) | [ 5] 19.00-20.00 sec 82.5 MBytes 692 Mbits/sec 58354
[ 5] 20.00-20.04 sec 3.57 MBytes 691 Mbits/sec 0.014 ms 0/2524 (0%) | - - - - - - - - - - - - - - - - - - - - - - - - -
- - - - - - - - - - - - - - - - - - - - - - - - - | [ ID] Interval Transfer Bitrate Jitter Lost/Total Datagrams
[ ID] Interval Transfer Bitrate Jitter Lost/Total Datagrams | [ 5] 0.00-20.00 sec 1.61 GBytes 691 Mbits/sec 0.000 ms 0/1165550 (0%) sender
[ 5] 0.00-20.04 sec 1.61 GBytes 689 Mbits/sec 0.014 ms 0/1165548 (0%) receiver | [ 5] 0.00-20.04 sec 1.61 GBytes 689 Mbits/sec 0.014 ms 0/1165548 (0%) receiver